## Sheet1
Harbeck (JET, DIII-D) |  | Montes (DIII-D) |  | Ratta (Genetic algorithm, JET) |  | HBT-EP (planned)
plasma current | Ip | % error of plasma current and programmed current | (Ip-Iprog)/Ip | plasma current | Ip | BASIC MEASUREMENTS
plasma current target | Ip target | poloidal beta | beta p | poloidal beta | beta | plasma current | Ip | also d/dt?
plasma current error | Ip error | Greenwald density fraction | n/nG | poloidal beta time derivative | d beta/dt | safety factor | q | also d/dt?
Plasma current direction | Ip direct | safety factor | q95 | locked mode amp | LM | major radius/horizontal position | MR
Internal inductance | li | plasma internal inductance | li | safety factor | q95 | mode amplitude | Amode | we can't (?) measure locked mode directly
electron temperature profile | Te(rho) | radiated power fraction | Prad/Pinput | safety factor time derivative | d q95/dt | mode frequency | fmode
electron density profile | ne(rho) | loop voltage | Vloop | total input power | W | loop voltage | Vloop
electron density profile | ne | stored plasma energy | Wmhd | plasma internal inductance | li | coil currents (TF OH VF)
input power | Pin | n=1 mode amp norm to Btor | del B(n=1)/Bphi | inductance time derivative | d li/dt | fill pressure | pf | NOT TIME-DEPENDENT MEASUREMENT!
input beam torque | Pin | Te profile width normalized to minor radius | Te/a | vertical position |  | OPTICAL MEASUREMENTS
radiated power (core) | Prad core |  |  | plasma density | n | SXR midplane/fan array |  | fan array or midplane?
radiated power (edge) | Prad edge |  |  | stored diametic energy time derivative |  | EUV midplane/bottom/top array |  | NOT AVAILABLE FOR SHOTS BEFORE 99789
plasma energy | Wmhd |  |  | net power (total - radiated) |  | D-alpha spectrometer
safety factor | q95 |  |  |  |  | hard x-ray sensor |  | NOT AVAILABLE FOR SHOTS BEFORE 102537
normalized plasma pressure | beta |  |  |  |  | PLASMA ASYMMETRY DURING DISRUPTION
locked mode amplitude | LM |  |  |  |  | plasma current asymmetry | del I | see Jeff's 2017 paper |  | NEED NORMALIZATION! (also, Bp measurements can be inaccurate due to gain setups)
normalized toroidal magnetic flux | rho |  |  |  |  | radial current moment | del MIR
[6 empty] | jumper current |  | (?) | locations should haven't been changed since ~2017
not all signals are used for each experiment
sol tiles?
we can't measure plasma inductance!